## Sheet1
FB_ValveControl |  |  | New | Old
nOffset | 19630.0 | Closed Valve | FB_ControllerMode | FB_Running
nMaxValue | 29460.0 | Max value valve? | PRG_ControllerMode | P_Modes
nMinValue | 9830.0 | Min value valve? | FB_ValveControl | FB_ValveOutput
|  |  | PRG_Output | P_Output
|  |  | PRG_ManualDriving | P_ControlBlock | Removed control blocks (FF,PF,++)
PRG_ManualDriving |  |  | FB_InitialPosition | FB_InitialPos
fDeadUp | 0.23 | Upper deadband valve? | FB_Filter | FB_Filtering
fDeadDown | 0.215 | Lower deadband valve? | FilterState | DiscreteTransferFcn1_states
|  |  | InitialCondition | DiscreteTransferFcn1_icLoad
PRG_Filter | Filter constants | Filter constants | FilterMode | ssMethodType
|  |  | PRG_Filter | P_Filtering
FB_CylinderScaling | Curve fitting values | Curve fitting values | FB_CylinderScaling | FB_PositionInputScaling
|  |  | FB_Normalization | FB_Normalize
PRG_ScaledInputs |  |  | FB_JoystickScaler | FB_JoystickInputScaling
Pressure: | 400 [bar] | Max value pressure? | PRG_ScaledInputs | P_Inputs
fbNormCylinderPosition: | 16090.0 | Raw signal for piston at max?
| 125.0 | Raw signal for piston at min?
fbNormJoystick: | 14745.0 | Raw signal for joystick at max?
| 1620.0 | Raw signal for joystick at min?
| 8140.0 | Raw signal for joystick at neutral?
| 100.0 | Deadband set value
fbNormSpoolPosition: | 8355.0 | raw signal spool at neutral position?
| 12645.0 | raw signal spool at max position?
| 4071 | raw signal spool at min position?
| 15.0 | Spool deadband?
fbNormFlow: | 150.0 | Max flow L/min?
| 32767.0 | raw signal max flow?
| 0 | raw signal min flow?
| 15270.0 | Neutral flow?????
| 25.0 | Deadband flow???